## case1
N/mm/kg
analysisType: static or dynamics
static
nNodes: total nodes number
5
Nfreedoms: total dof number
10
nElements: total elements number
4
nRestraints: total restrained node number
2
E: 60Kg/m style
210133.6649
I: 60Kg/m style
32170000
m: 60Kg/m style
0.07
c: --亓伟,陈伯靖,段海滨,刘玉涛. 有砟轨道动刚度特性研究[J]. 铁道标准设计,2016,09:32-36.
0.05
k(N/mm^2, ): per mm , 亚黏性土，-- 高速铁路动力学-雷晓燕-P33.
9.82
x[]: x coordinate
| 0 | 1000 | 2000 | 3000 | 4000
y[]: y coordinate
| 0 | 0 | 0 | 0 | 0
elementNode[2][nElements]: row 1: node I, row 2: node J
| 1 | 2 | 3 | 4
| 2 | 3 | 4 | 5
elementForce[2][nElements]: row1: xx of P(t), distance from P to node I, row2: P(t)
| 0 | 0 | 300 | 0
| 0 | 0 | 4000 | 0
restraints[2][nRestraints]: row1: node number, row2: node restrained status(10: v was restrained, 01: v' was restraints, 11: all was restrained)
| 1 | 5
| 11 | 11

## pu
N/mm/kg
analysisType: static or dynamics
static
nNodes: total nodes number
5
Nfreedoms: total dof number
10
nElements: total elements number
4
nRestraints: total restrained node number
2
E: 60Kg/m style
210000
I: 60Kg/m style
33000000
m: 60Kg/m style
0.07
c: --亓伟,陈伯靖,段海滨,刘玉涛. 有砟轨道动刚度特性研究[J]. 铁道标准设计,2016,09:32-36.
0.05
k(N/mm^2, ): per mm , 亚黏性土，-- 高速铁路动力学-雷晓燕-P33.
9.82
x[]: x coordinate
| 0 | 1000 | 2000 | 3000 | 4000
y[]: y coordinate
| 0 | 0 | 0 | 0 | 0
elementNode[2][nElements]: row 1: node I, row 2: node J
| 1 | 2 | 3 | 4
| 2 | 3 | 4 | 5
elementForce[2][nElements]: row1: xx of P(t), distance from P to node I, row2: P(t)
| 0 | 0 | 0 | 0
| 0 | 0 | 0 | 5000
restraints[2][nRestraints]: row1: node number, row2: node restrained status(10: v was restrained, 01: v' was restraints, 11: all was restrained)
| 1 | 5
| 11 | 11

## pu2
N/mm/kg
analysisType: static or dynamics
static
nNodes: total nodes number
5
Nfreedoms: total dof number
10
nElements: total elements number
4
nRestraints: total restrained node number
2
E: 60Kg/m style
210000
I: 60Kg/m style
33000000
m: 60Kg/m style
0.07
c: --亓伟,陈伯靖,段海滨,刘玉涛. 有砟轨道动刚度特性研究[J]. 铁道标准设计,2016,09:32-36.
0.05
k(N/mm^2, ): per mm , 亚黏性土，-- 高速铁路动力学-雷晓燕-P33.
9.82
x[]: x coordinate
| 0 | 1000 | 2000 | 3000 | 4000
y[]: y coordinate
| 0 | 0 | 0 | 0 | 0
elementNode[2][nElements]: row 1: node I, row 2: node J
| 1 | 2 | 3 | 4
| 2 | 3 | 4 | 5
elementForce[2][nElements]: row1: xx of P(t), distance from P to node I, row2: P(t)
| 0 | 0 | 0 | 400
| 0 | 0 | 0 | 5000
restraints[2][nRestraints]: row1: node number, row2: node restrained status(10: v was restrained, 01: v' was restraints, 11: all was restrained)
| 1 | 5
| 11 | 11

## origin
N/mm/kg
analysisType: static or dynamics
nNodes: total nodes number
Nfreedoms: total dof number
nElements: total elements number
nRestraints: total restraints number
E
I
m
c
k
x[]: x coordinate
y[]: y coordinate
elementNode[2][nElements]: row 1: node I, row 2: node J
elementForce[2][nElements]: row1: xx of P(t), distance from P to node I, row2: P(t)
restraints[2][nRestraints]: row1: node number, row2: node restrained status(10: v was restrained, 01: v' was restraints, 11: all was restrained)